## quanti
Qty | Reference(s) | Value | Footprint
2 | C1, C2 | 22p | C0805
2 | C6, C16 | 1nF | C0805
10 | C3, C7, C8, C10, C11, C12, C13, C14, C15, C18, C19 | 100nF | C0805
1 | C3 | 1uF | C0805
3 | C4, C5, C26 | 10uF | 153CLV-0505
2 | D1, D2 | 1N5819 | SOD-123
12 | D3, D4, D5, D6, D7, D8, D9, D10, D11, D12, D13, D14 | 1N914 | SOD-123
1 | IC1 | LD2981-50 | SOT-89
1 | IC2 | MCP6002 | SOIC-08
1 | IC3 | TL074 | SOIC-14
1 | IC4 | ATMEGA328P | TQFP32-08
1 | IC5 | MCP3202 | SOIC-08
1 | IC6 | MCP4921 | SOIC-08
1 | LED1 | LED 3mm | LED THT 3mm
1 | Q1 | 20MHz CRYSTAL | HC49UP
1 | U1 | LM4040B-10 | SOT-23
2 | R1, R4 | 10R | R0805
1 | R2 | 10k | R0805
1 | R3 | 4.7k | R0805
1 | R5 | 1k5 | R0805
2 | R6, R7 | 1M | R0805
1 | R8 | 1k | R0805
4 | R11, R22, R24, R26 | 100k | R0805
1 | R12 | 33k | R0805
6 | R15, R16, R17, R18, R23, R25 | 10k | R0805
3 | R19, R20, R21 | 220R | R0805
1 | R27 | 2.2k | R0805
2 | SW1, SW2 | OCTAVE BUTTON | SW_Push_1P1T_NO_6x6mm_SMD
1 | TR0 | B10k | TRIMMER_SMD
1 | GLIDE0 | B10k | POTENTIOMETER_9MM
1 | CV_IN0 | SOCKET_MONO_3.5MMPJ301M-12 | PJ301M-12 Thonkiconn Jack
1 | CV_OUT0 | SOCKET_MONO_3.5MMPJ301M-12 | PJ301M-12 Thonkiconn Jack
1 | TRIG_OUT0 | SOCKET_MONO_3.5MMPJ301M-12 | PJ301M-12 Thonkiconn Jack
1 | ISP1 | AVR ISP CONN | HEADER2X3
1 | JP1 | POWER CONN | HEADER2X5 SHROUDED
12 | UNK1, UNK2, UNK3, UNK4, UNK5, UNK6, UNK7, UNK8, UNK9, UNK10, UNK11, UNK12 | PB6149L | SWITCH_PUSHBUTTON_LED